## eCAL
eCAL 1/16 DIN TEMPERATURE CONTROLLER/PROFILER | [12 empty] | eCAL 1/16th DIN (48x48mm) Dual-display controller/profiler
Order Code | E6 | C | 0 | - | R | R | 0 | 0 | 2 | - | 1 | 0 | Order Code |  | - | C | - | x | - | x | - | x | - | x | - | x | - | x | - | x | - | x | - | Sxxx
Model Type | [12 empty] | Model Type
1/16 - DIN | E6 | [11 empty] | 1/32 - DIN | E3
1/16 - DIN | E6 | [11 empty] | 1/16 - DIN | E6
1/8 - DIN | E8 | [11 empty] | 1/8 - DIN | E8
Version | [12 empty] | Version
Standard |  |  | 0 | [9 empty] | Standard |  |  |  |  | 0
Extrusion (China only) |  |  | E | [9 empty] | Extrusion (China only) |  |  |  |  | E
Options 1 and 2 | [12 empty] | Options 1 and 2
Relay / Relay |  |  |  |  | R | R | [6 empty] | Relay / Relay | [6 empty] | R |  | R
DC Drive Output for SSR / Relay |  |  |  |  | S | R | [6 empty] | DC Drive Output for SSR / Relay | [6 empty] | S |  | R
DC Drive Output for SSR / DC Drive Output for SSR |  |  |  |  | S | S | [6 empty] | DC Drive Output for SSR / DC Drive Output for SSR | [6 empty] | S |  | S
Option 3 | [12 empty] | Option 3
Not fitted | [6 empty] | 0 | [5 empty] | Not fitted | [10 empty] | 0
Relay Output | [6 empty] | R | [5 empty] | Relay Output | [10 empty] | R
DC Drive Output for SSR | [6 empty] | S | [5 empty] | DC Drive Output for SSR | [10 empty] | S
Linear mA/VDC Output | [6 empty] | L | [5 empty] | Linear mA/VDC Output | [10 empty] | L
RS485 | [6 empty] | C | [5 empty] | RS485 | [10 empty] | C
Supply Voltage | [12 empty] | Supply Voltage
100-240V AC | [7 empty] | 0 |  |  |  |  | 100-240V AC | [12 empty] | 0
20 to 48VAC 50/60Hz or 22 to 65VDC low volts | [7 empty] | 2 |  |  |  |  | 20 to 48V AC 50/60Hz or 22 to 65V DC | [12 empty] | 2
Display Color | [12 empty] | Display Colour
Red/Green (STANDARD VERSION) | [8 empty] | 2 |  |  |  | Red/Red | [14 empty] | 0
Red/Green (STANDARD VERSION) | [8 empty] | 2 |  |  |  | Red/Green (STANDARD VERSION) | [14 empty] | 2
Manual Language | [12 empty] | Manual Language
English | [10 empty] | 1 |  | No Manual | [16 empty] | 0
English | [10 empty] | 1 |  | English | [16 empty] | 1
French | [10 empty] | 2 |  | French | [16 empty] | 2
German | [10 empty] | 3 |  | German | [16 empty] | 3
Italian | [10 empty] | 4 |  | Italian | [16 empty] | 4
Spanish | [10 empty] | 5 |  | Spanish | [16 empty] | 5
Mandarin Chinese | [10 empty] | 6 |  | Mandarin Chinese | [16 empty] | 6
Packing Options | [12 empty] | Packing Options
Single Pack with Concise Manual | [11 empty] | 0 | Single Pack with Concise Manual | [18 empty] | 0
Bulk Pack with 1 Concise Manual per unit - (Minimum 20 pieces) | [11 empty] | 1 | Bulk Pack with 1 Concise Manual per unit - (Minimum 20 pieces) | [18 empty] | 1
Bulk Pack No Manual - (Minimum 20 pieces) | [11 empty] | 2 | Bulk Pack No Manual - (Minimum 20 pieces) | [18 empty] | 2

## 4600
4600 1/4th DIN GRAPHICAL CONTROLLER/PROFILER | [16 empty] | CAL 4600 1/4 DIN GRAPHICAL CONTROLLER
Order Code | CAL 4600 | - | R | - | 0 | 0 | 0 | 0 | 0 | 0 | 0 | 0 | 0 | 1 | - | 0 | Order Code | CAL4600 | - | x | - | x | - | x | - | x | - | x | - | x | - | x | - | x | - | x | - | x | - | x | - | x
Unit Type | [16 empty] | Unit Type
Controller /Recorder with USB Port |  |  | R | [13 empty] | Controller |  |  | C
Controller with USB Port |  |  | U | [13 empty] | Controller with USB Port |  |  | U
Controller /Recorder with USB Port |  |  | R | [13 empty] | Controller /Recorder with USB Port |  |  | R
Profiler | [16 empty] | Profiler
Not fitted |  |  |  |  | 0 | [11 empty] | Not fitted |  |  |  |  | 0
Profiler |  |  |  |  | P | [11 empty] | Profiler |  |  |  |  | P
Power Supply | [16 empty] | Power Supply
100-240V AC | [5 empty] | 0 | [10 empty] | 100-240V AC | [6 empty] | 0
24-48V AC or DC | [5 empty] | 2 | [10 empty] | 24-48V AC or DC | [6 empty] | 2
Option Slot 1 | [16 empty] | Option Slot 1
Not fitted | [6 empty] | 0 | [9 empty] | Not fitted | [8 empty] | 0
Relay Output | [6 empty] | 1 | [9 empty] | Relay Output | [8 empty] | 1
DC Drive Output for SSR | [6 empty] | 2 | [9 empty] | DC Drive Output for SSR | [8 empty] | 2
Linear DC Output | [6 empty] | L | [9 empty] | Linear DC Output | [8 empty] | L
Triac Output | [6 empty] | 8 | [9 empty] | Triac Output | [8 empty] | 8
Option Slot 2 | [16 empty] | Option Slot 2
Not fitted | [7 empty] | 0 | [8 empty] | Not fitted | [10 empty] | 0
Relay Output | [7 empty] | 1 | [8 empty] | Relay Output | [10 empty] | 1
DC Drive Output for SSR | [7 empty] | 2 | [8 empty] | DC Drive Output for SSR | [10 empty] | 2
Linear DC Output | [7 empty] | L | [8 empty] | Linear DC Output | [10 empty] | L
Triac Output | [7 empty] | 8 | [8 empty] | Triac Output | [10 empty] | 8
Dual relay Output | [7 empty] | 9 | [8 empty] | Dual relay Output | [10 empty] | 9
Dual SSR Driver Output | [7 empty] | S | [8 empty] | Dual SSR Driver Output | [10 empty] | S
24VDC Transmitter Power Supply | [7 empty] | T | [8 empty] | 24VDC Transmitter Power Supply | [10 empty] | T
Option Slot 3 | [16 empty] | Option Slot 3
Not fitted | [8 empty] | 0 | [7 empty] | Not fitted | [12 empty] | 0
Relay Output | [8 empty] | 1 | [7 empty] | Relay Output | [12 empty] | 1
DC Drive Output for SSR | [8 empty] | 2 | [7 empty] | DC Drive Output for SSR | [12 empty] | 2
Linear DC Output | [8 empty] | L | [7 empty] | Linear DC Output | [12 empty] | L
Triac Output | [8 empty] | 8 | [7 empty] | Triac Output | [12 empty] | 8
Dual relay Output | [8 empty] | 9 | [7 empty] | Dual relay Output | [12 empty] | 9
Dual SSR Driver Output | [8 empty] | S | [7 empty] | Dual SSR Driver Output | [12 empty] | S
24VDC Transmitter Power Supply | [8 empty] | T | [7 empty] | 24VDC Transmitter Power Supply | [12 empty] | T
Option Slot 4 | [16 empty] | Option Slot 4
Not fitted | [9 empty] | 0 | [6 empty] | Not fitted | [14 empty] | 0
4 Relay Output | [9 empty] | 1 | [6 empty] | 4 Relay Output | [14 empty] | 1
Option Slot A | [16 empty] | Option Slot A
Not fitted | [10 empty] | 0 | [5 empty] | Not fitted | [16 empty] | 0
RS485 Serial Comms | [10 empty] | 1 | [5 empty] | RS485 Serial Comms | [16 empty] | 1
Digital Input | [10 empty] | 3 | [5 empty] | Digital Input | [16 empty] | 3
Auxiliary Input A | [10 empty] | 4 | [5 empty] | Auxiliary Input A | [16 empty] | 4
Ethernet Port | [10 empty] | 5 | [5 empty] | Ethernet Port | [16 empty] | 5
Option Slot B | [16 empty] | Option Slot B
Not fitted | [11 empty] | 0 |  |  |  |  | Not fitted | [18 empty] | 0
Auxiliary Input B | [11 empty] | R |  |  |  |  | Auxiliary Input B | [18 empty] | R
Option Slot C | [16 empty] | Option Slot C
Not fitted | [12 empty] | 0 |  |  |  | Not fitted | [20 empty] | 0
Reserved for future options | [12 empty] | 1 |  |  |  | Reserved for future options | [20 empty] | 1
Manual & HMI Language | [16 empty] | Manual & HMI Language
English | [13 empty] | 1 |  |  | English | [22 empty] | 1
French | [13 empty] | 2 |  |  | French | [22 empty] | 2
German | [13 empty] | 3 |  |  | German | [22 empty] | 3
Italian | [13 empty] | 4 |  |  | Italian | [22 empty] | 4
Spanish | [13 empty] | 5 |  |  | Spanish | [22 empty] | 5
Russian | [13 empty] | 5 |  |  | Russian | [22 empty] | 5
Packing Options | [16 empty] | Packing Options
Single Pack with Concise Manual | [15 empty] | 0 | Single Pack with Concise Manual | [24 empty] | 0
Bulk Pack with 1 Concise Manual per unit - Minimum 20 pcs | [15 empty] | 1 | Bulk Pack with 1 Concise Manual per unit - Minimum 20 pcs | [24 empty] | 1
Bulk Pack No Manual - Minimum 20 pcs | [15 empty] | 2 | Bulk Pack No Manual - Minimum 20 pcs | [24 empty] | 2
Bulk Pack with 1 Full Manual per unit - Minimum 20 pcs | [15 empty] | 3 | Bulk Pack with 1 Full Manual per unit - Minimum 20 pcs | [24 empty] | 3
Single Pack with 1 Full Manual per unit | [15 empty] | 5 | Single Pack with 1 Full Manual per unit | [24 empty] | 5

## 4600data (hidden)
Controller | C
Controller with USB Port | U
Controller /Recorder with USB Port | R
Profiler |  | P
Not fitted |  | 0
Profiler |  | P
Power Supply
100-240V AC |  |  | 0
24-48V AC or DC |  |  | 2
Option Slot 1
Not fitted |  |  |  | 0 | 0 | 0
Relay Output |  |  |  | 1 | 1 | 1
DC Drive Output for SSR |  |  |  | 2 | 2 | 2
Linear DC Output |  |  |  | L | L | L
Triac Output |  |  |  | 8 | 8 | 8
Option Slot 2
Not fitted |  |  |  |  | 0 | 0
Relay Output |  |  |  |  | 1 | 1
DC Drive Output for SSR |  |  |  |  | 2 | 2
Linear DC Output |  |  |  |  | L | L
Triac Output |  |  |  |  | 8 | 8
Dual relay Output |  |  |  |  | 9 | 9
Dual SSR Driver Output |  |  |  |  | S | S
24VDC Transmitter Power Supply |  |  |  |  | T | T
Option Slot 3
Not fitted | [5 empty] | 0
Relay Output | [5 empty] | 1
DC Drive Output for SSR | [5 empty] | 2
Linear DC Output | [5 empty] | L
Triac Output | [5 empty] | 8
Dual relay Output | [5 empty] | 9
Dual SSR Driver Output | [5 empty] | S
24VDC Transmitter Power Supply | [5 empty] | T
Option Slot 4
Not fitted | [6 empty] | 0
4 Relay Output | [6 empty] | 1
Option Slot A
Not fitted | [7 empty] | 0
RS485 Serial Comms | [7 empty] | 1
Digital Input | [7 empty] | 3
Auxiliary Input A | [7 empty] | 4
Ethernet Port | [7 empty] | 5
Option Slot B
Not fitted | [8 empty] | 0
Auxiliary Input B | [8 empty] | R
Option Slot C
Not fitted | [9 empty] | 0
Reserved for future options | [9 empty] | 1
Manual & HMI Language
English | [10 empty] | 1
French | [10 empty] | 2
German | [10 empty] | 3
Italian | [10 empty] | 4
Spanish | [10 empty] | 5
Russian | [10 empty] | 6
Packing Options
Single Pack with Concise Manual | [11 empty] | 0
Bulk Pack with 1 Concise Manual per unit - Minimum 20 pcs | [11 empty] | 1
Bulk Pack No Manual - Minimum 20 pcs | [11 empty] | 2
Bulk Pack with 1 Full Manual per unit - Minimum 20 pcs | [11 empty] | 3
Single Pack with 1 Full Manual per unit | [11 empty] | 5

## 4600 Options
4600 OPTIONS & ACCESSORIES
Option Slot 1 |  | PCB No.
PO1-R10 | Relay Output (single) with Reinforced Isolation | 716/01
PO1-S20 | SSR Driver Output | 716/02
PO1-T80 | Triac Output | 716/03
PO1-C21 | Linear mA/V DC Output | 639/01
Option Slots 2 & 3 |  | PCB No.
PO2-R10 | Relay Output (single) with Reinforced Isolation | 717/01
PO2-S20 | SSR Driver Output | 717/02
PO2-S22 | Dual SSR Driver Output | 644/02
PO2-T80 | Triac Output | 647/01
PO2-C21 | Linear mA/V DC Output | 640/01
PO2-W08 | 24V DC Transmitter Power Supply | 642/01
PO2-W09 | Dual Relay Output (for Px010, Px170 or ProVU only) | 644/01
Option Slot 4 |  | PCB No.
PO4-R14 |  | 703/01
Option Slot A |  | PCB No.
PA1-W06 | RS485 Comms | 641/01
PA1-W03 | Digital Input | 641/02
PA1-W04 | Basic Auxiliary Input | 653/01
PA1-ETH | Ethernet Comms (Modbus TCP) | 707/01
Option Slot B |  | PCB No.
PB1-W0R | Full Auxiliary Input with digital input | 680/01
Accessories
PS1-PRC | CAL 4600 Configurator Software (includes lead)
PS1-LEAD | CAL 4600 Series Configurator Spare Lead (only)
PS1-PRF | CAL 4600 Profiler Enable Key-code

## 3200
3200 1/32 DIN TEMPERATURE CONTROLLER |  |  |  |  | 3200 1/32nd DIN (24x48mm) temperature controller
Order Code | CAL 32 | 00 | 0 | 0 | Order Code | 32 | xx | x | 0
Output type - SP1 & 2 |  |  |  |  | Output type - SP1 & 2
SSD/RELAY |  | 00 |  |  | SSD/RELAY |  | 00
SSD/RELAY (32E VERSION SEE NOTE) |  | EO |  |  | SSD/RELAY (32E VERSION SEE NOTE) |  | EO
Power supply options |  |  |  |  | Power supply options
90-260vac |  |  | 0 |  | 90-260vac |  |  | 0
12vac/dc |  |  | 4 |  | 12vac/dc |  |  | 4
24vac/dc |  |  | 5 |  | 24vac/dc |  |  | 5
Accessories | Description |  |  |  | Accessories | Description
CAL904132 | 1/32nd DIN carrier for DIN-rail fixing |  |  |  | CAL904132 | 1/32nd DIN carrier for DIN-rail fixing
CAL301610 | 1/32nd DIN to 1/16th DIN adaptor |  |  |  | CAL301610 | 1/32nd DIN to 1/16th DIN adaptor
YFC301620 | 2 x 1/32nd DIN to 1/16th DIN twin adaptor |  |  |  | YFC301620 | 2 x 1/32nd DIN to 1/16th DIN twin adaptor
Notes |  |  |  |  | Notes
32E model is economy packed, red LEDs 1 manual per 10 an 1 yr warranty, seek special OEM pricing |  |  |  |  | 32E model is economy packed, red LEDs 1 manual per 10 an 1 yr warranty, seek special OEM pricing

## 3200data (hidden)
Order Code | 32 | xx | x
Output type - SP1 & 2
SSD/RELAY |  | 00
SSD/RELAY (32E VERSION SEE NOTE) |  | EO
Power supply options
90-260vac |  |  | 0
12vac/dc |  |  | 4
24vac/dc |  |  | 5

## 3300
3300 1/32 DIN TEMPERATURE CONTROLLER
Order Code | CAL 33 | 00 | 00 | 0 | 0 | 0
Output type
Standard unit 2 outputs (SSD & RELAY) |  | 00 | 00 |  |  |  | Standard unit 2 outputs (SSD & RELAY) | 00 | 00
2 outputs (REL/REL) |  | 11 | 00 |  |  |  | 2 outputs (REL/REL) | 11 | 00
2 outputs (SSD & SSD) |  | 22 | 00 |  |  |  | 2 outputs (SSD & SSD) | 22 | 00
Option | [6 empty] | Option
No option fitted |  |  |  | 0 |  |  | No option fitted |  |  | 0
RS232 comms comms (MODBUS Protocol) |  |  |  | 2 |  |  | RS232 comms comms (MODBUS Protocol) |  |  | 2
RS 485 comms (MODBUS Protocol) |  |  |  | 4 |  |  | RS 485 comms (MODBUS Protocol) |  |  | 4
Power supply options | [6 empty] | Power supply options
Standard 100-240vac |  |  |  |  | 0 |  | Standard 100-240vac |  |  |  | 0
Low-volts 12-24V ac/dc**** |  |  |  |  | 3 |  | Low-volts 12-24V ac/dc**** |  |  |  | 3
Standard/custom code | [6 empty] | Standard/custom code
Standard code | [5 empty] | 0 | Standard code |  |  |  |  | 0
Custom code | [5 empty] | xx | Custom code |  |  |  |  | xx
Notes
*Low-volts option not available on (REL/REL) option 11

## 3300data (hidden)
Standard unit 2 outputs (SSD & RELAY) | 00 | 00
2 outputs (REL/REL) | 11 | 00
2 outputs (SSD & SSD) | 22 | 00
Option
No option fitted |  |  | 0
RS232 comms comms (MODBUS Protocol) |  |  | 2
RS 485 comms (MODBUS Protocol) |  |  | 4
Power supply options
Standard 100-240vac |  |  |  | 0
Low-volts 12-24V ac/dc**** |  |  |  | 3
Standard/custom code
Standard code |  |  |  |  | 0
Custom code |  |  |  |  | xx

## 9300
9300 1/16 DIN TEMPERATURE CONTROLLER | [6 empty] | 9300 1/16th DIN (48x48mm) Temperature controller
Order Code | CAL 93 | 00 | 00 | 2 | 0 | 0 | Order Code | CAL93 | xx | 00 | x | x | x
Output type | [6 empty] | Output type
Standard unit 2 outputs (SSD & RELAY) |  | 00 | 00 |  |  |  | Standard unit 2 outputs (SSD & RELAY) |  | 00 | 00
2 outputs (REL/REL) |  | 11 | 00 |  |  |  | 2 outputs (REL/REL) |  | 11 | 00
2 outputs (SSD & SSD) |  | 22 | 00 |  |  |  | 2 outputs (SSD & SSD) |  | 22 | 00
Option | [6 empty] | Option
RS232 comms comms (MODBUS Protocol) |  |  |  | 2 |  |  | No option fitted |  |  |  | 0
RS232 comms comms (MODBUS Protocol) |  |  |  | 2 |  |  | RS232 comms comms (MODBUS Protocol) |  |  |  | 2
RS 485 comms (MODBUS Protocol) |  |  |  | 4 |  |  | RS 485 comms (MODBUS Protocol) |  |  |  | 4
Power supply options | [6 empty] | Power supply options
Standard 100-240vac |  |  |  |  | 0 |  | Standard 100-240vac |  |  |  |  | 0
Low-volts 12-24V ac/dc (**see notes below) |  |  |  |  | 3 |  | Low-volts 12-24V ac/dc (**see notes below) |  |  |  |  | 3
Standard/custom code | [6 empty] | Standard/custom code
Standard code | [5 empty] | 0 | Standard code | [5 empty] | 0
Notes | [6 empty] | Custom code | [5 empty] | xx
*Low-volts option not available on (REL/REL) option 11 | [6 empty] | Notes
**Low-volts option not available on (REL/REL) option 11

## 9300data (hidden)
Order Code | CAL93 | xx | 00 | x | x | x
Output type
Standard unit 2 outputs (SSD & RELAY) |  | 00 | 00
2 outputs (REL/REL) |  | 11 | 00
2 outputs (SSD & SSD) |  | 22 | 00
Option
No option fitted |  |  |  | 0
RS232 comms comms (MODBUS Protocol) |  |  |  | 2
RS 485 comms (MODBUS Protocol) |  |  |  | 4
Power supply options
Standard 100-240vac |  |  |  |  | 0
Low-volts 12-24V ac/dc (**see notes below) |  |  |  |  | 3
Standard/custom code
Standard code | [5 empty] | 0
Custom code | [5 empty] | xx
Notes
**Low-volts option not available on (REL/REL) option 11

## 9400
9400 1/16 DIN TEMPERATURE CONTROLLER | [6 empty] | 9400 1/16th DIN (48x48mm) Dual-display temperature controller
Order Code | CAL94 | 00 | 00 | 0 | 0 | 0 | Order Code | CAL94 | xx | 00 | x | x | x
Output type | [6 empty] | Output type
Standard unit 2 outputs (SSD & RELAY) |  | 00 | 00 |  |  |  | Standard unit 2 outputs (SSD & RELAY) |  | 00 | 00
2 outputs (REL/REL) |  | 11 | 00 |  |  |  | 2 outputs (REL/REL) |  | 11 | 00
2 outputs (SSD & SSD) |  | 22 | 00 |  |  |  | 2 outputs (SSD & SSD) |  | 22 | 00
Option | [6 empty] | Option
No option fitted |  |  |  | 0 |  |  | No option fitted |  |  |  | 0
RS232 comms comms (MODBUS Protocol) |  |  |  | 2 |  |  | RS232 comms comms (MODBUS Protocol) |  |  |  | 2
RS 485 comms (MODBUS Protocol) |  |  |  | 4 |  |  | RS 485 comms (MODBUS Protocol) |  |  |  | 4
Power supply options | [6 empty] | Power supply options
Standard 100-240vac |  |  |  |  | 0 |  | Standard 100-240vac |  |  |  |  | 0
Low-volts 12-24V ac/dc | [6 empty] | Low-volts 12-24V ac/dc
Standard/custom code | [6 empty] | Standard/custom code
Standard code | [5 empty] | 0 | Standard code | [5 empty] | 0
Custom code | [5 empty] | xx | Custom code | [5 empty] | xx

## 9400data (hidden)
Order Code | CAL94 | xx | 00 | x | x | x
Output type
Standard unit 2 outputs (SSD & RELAY) |  | 00 | 00
2 outputs (REL/REL) |  | 11 | 00
2 outputs (SSD & SSD) |  | 22 | 00
Option
No option fitted |  |  |  | 0
RS232 comms comms (MODBUS Protocol) |  |  |  | 2
RS 485 comms (MODBUS Protocol) |  |  |  | 4
Power supply options
Standard 100-240vac |  |  |  |  | 0
Standard/custom code
Standard code | [5 empty] | 0
Custom code | [5 empty] | xx

## 9500P
9500 1/16 DIN TEMPERATURE CONTROLLER/PROFILER | [8 empty] | 9500 1/16th DIN (48x48mm) Dual-display process controller or profiler
Order Code | CAL95 | 11 | 1 | P | A | 0 | 0 | 0 | Order Code | CAL95 | xx | 1 | x | A | x | x | x
Output type | [8 empty] | Output type
3 outputs (REL/REL/REL) |  | 11 | 1 | [5 empty] | Standard unit 3 outputs (SSD/REL/REL) |  | 00 | 1
3 outputs (REL/REL/REL) |  | 11 | 1 | [5 empty] | 3 outputs (REL/REL/REL) |  | 11 | 1
3 outputs (SSD/SSD/REL) |  | 22 | 1 | [5 empty] | 3 outputs (SSD/SSD/REL) |  | 22 | 1
4-20mA, relay |  | B1 | 1 | [5 empty] | 4-20mA, relay |  | B1 | 1
4-20mA, SSD |  | B2 | 1 | [5 empty] | 4-20mA, SSD |  | B2 | 1
0-5vdc, relay |  | C1 | 1 | [5 empty] | 0-5vdc, relay |  | C1 | 1
0-5vdc, SSD |  | C2 | 1 | [5 empty] | 0-5vdc, SSD |  | C2 | 1
0-10vdc, relay |  | D1 | 1 | [5 empty] | 0-10vdc, relay |  | D1 | 1
0-10vdc, SSD |  | D2 | 1 | [5 empty] | 0-10vdc, SSD |  | D2 | 1
Profiler | [8 empty] | Controller/Profiler
Profiler |  |  |  | P |  |  |  |  | Profiler |  |  |  | P
Input type | [8 empty] | Input type
T/C or 3-wire pt100 |  |  |  |  | A |  |  |  | T/C or 3-wire pt100 |  |  |  |  | A
4-20mA |  |  |  |  | B |  |  |  | 4-20mA |  |  |  |  | B
0-5vdc |  |  |  |  | C |  |  |  | 0-5vdc |  |  |  |  | C
0-10vdc |  |  |  |  | D |  |  |  | 0-10vdc |  |  |  |  | D
Option | [8 empty] | Option
No option fitted | [5 empty] | 0 |  |  | No option fitted | [5 empty] | 0
RS232 comms comms (MODBUS Protocol) | [5 empty] | 2 |  |  | RS232 comms comms (MODBUS Protocol) | [5 empty] | 2
RS 485 comms (MODBUS Protocol) | [5 empty] | 4 |  |  | RS 485 comms (MODBUS Protocol) | [5 empty] | 4
Power supply options | [8 empty] | Power supply options
Standard 100-240vac | [6 empty] | 0 |  | Standard 100-240vac | [6 empty] | 0
Standard/custom code | [8 empty] | Standard/custom code
Standard code | [7 empty] | 0 | Standard code | [7 empty] | 0
Custom code | [7 empty] | xx | Custom code | [7 empty] | xx

## 9500data (hidden)
9500 1/16th DIN (48x48mm) Dual-display process controller or profiler
Order Code | CAL95 | xx | 1 | x | A | x | x | x
Output type
Standard unit 3 outputs (SSD/REL/REL) |  | 00 | 1
3 outputs (REL/REL/REL) |  | 11 | 1
3 outputs (SSD/SSD/REL) |  | 22 | 1
4-20mA, relay |  | B1 | 1
4-20mA, SSD |  | B2 | 1
0-5vdc, relay |  | C1 | 1
0-5vdc, SSD |  | C2 | 1
0-10vdc, relay |  | D1 | 1
0-10vdc, SSD |  | D2 | 1
Controller/Profiler
Profiler |  |  |  | P
Input type
T/C or 3-wire pt100 |  |  |  |  | A
4-20mA |  |  |  |  | B
0-5vdc |  |  |  |  | C
0-10vdc |  |  |  |  | D
Option
No option fitted | [5 empty] | 0
RS232 comms comms (MODBUS Protocol) | [5 empty] | 2
RS 485 comms (MODBUS Protocol) | [5 empty] | 4
Power supply options
Standard 100-240vac | [6 empty] | 0
Standard/custom code
Standard code | [7 empty] | 0
Custom code | [7 empty] | xx

## 33-95P accs
3300/9300/9400/9500P OPTIONS & ACCESSORIES
Communications boards | Description
CAL3C0000200 | RS232 communications card
CAL3C0000400 | RS485 communications card
Communications Accessories | Description
CAL3C25000K3 | RS232 to RS485 convertor, isolated, ADE
CAL3CUSB232KK | USB to RS232 convertor
YFC4303000C4 | RS485 Belden 9841 cable (price per metre)
YFC4303000C2 | RS232 Belden 9501 cable (price per metre)
Software | Description
CAL1003GB000 | CALgrafix charting & logging software
Accessories | Description
CAL904400 | 1/16th DIN to 1/4 DIN adaptor
CAL301610 | 1/32nd DIN to 1/16th DIN adaptor

## CALogix
CALogix DIN RAIL MULTILOOP PID & LOGIC CONTROL SYSTEM | [5 empty] | CALogix - Multi-loop PID & logic control system
Base unit Order Code (with comms, manual & CD)* | 7C | 000 | 0 | 2 | 400 | Base unit with comms
[6 empty] | Base unit with comms EX' man' & CD | 7C | 000 | 0 | 0 | 400 | XCD
Modules Order Code | 7P | 211 | 0 | H | 000 | Order Code | 7x | xx1 | 0 | x | 000
Single or twin | [5 empty] | Single or twin
PID Single (full featured) | 7P |  | 0 |  | 000 | PID Single (full featured) | 7P |  | 0 |  | 000
PID Dual | 7T |  | 0 |  | 000 | PID Dual | 7T |  | 0 |  | 000
Logic module | 7L |  | 0 |  | 000 | Logic module | 7L |  | 0 |  | 000
Output type (3rd output is always relay) | [5 empty] | Output type (3rd output is always relay)
Standard unit (SSD/Relay) | 7L, 7T & 7P | 211 | 0 |  | 000 | Standard unit (SSD/Relay) | 7L, 7T & 7P | 211 | 0 |  | 000
Relay, relay | 7L, 7T & 7P | 111 | 0 |  | 000 | Relay, relay | 7L, 7T & 7P | 111 | 0 |  | 000
SSD, SSD | 7L, 7T & 7P | 221 | 0 |  | 000 | SSD, SSD | 7L, 7T & 7P | 221 | 0 |  | 000
4-20mA, relay | 7P & 7T | B11 | 0 |  | 000 | 4-20mA, relay | 7P & 7T | B11 | 0 |  | 000
4-20mA, SSD | 7P & 7T | B21 | 0 |  | 000 | 4-20mA, SSD | 7P & 7T | B21 | 0 |  | 000
0-5vdc, relay | 7P & 7T | C11 | 0 |  | 000 | 0-5vdc, relay | 7P & 7T | C11 | 0 |  | 000
0-5vdc, SSD | 7P & 7T | C21 | 0 |  | 000 | 0-5vdc, SSD | 7P & 7T | C21 | 0 |  | 000
0-10vdc, relay | 7P & 7T | D11 | 0 |  | 000 | 0-10vdc, relay | 7P & 7T | D11 | 0 |  | 000
0-10vdc, SSD | 7P & 7T | D21 | 0 |  | 000 | 0-10vdc, SSD | 7P & 7T | D21 | 0 |  | 000
Inputs | [5 empty] | Inputs
4-20mA & RTD | 7T only |  | 0 | H | 000 | Sensor, 3-wire RTD or T/C | 7P only |  | 0 | A | 000
4-20mA | 7P only |  | 0 | B | 000 | 4-20mA | 7P only |  | 0 | B | 000
0-5vdc | 7P only |  | 0 | C | 000 | 0-5vdc | 7P only |  | 0 | C | 000
0-10vdc | 7P only |  | 0 | D | 000 | 0-10vdc | 7P only |  | 0 | D | 000
5/12/24vdc | 7L only |  | 0 | E | 000 | 5/12/24vdc | 7L only |  | 0 | E | 000
2 x T/C | 7T only |  | 0 | A | 000 | 2 x T/C | 7T only |  | 0 | A | 000
2x RTD | 7T only |  | 0 | R | 000 | 2x RTD | 7T only |  | 0 | R | 000
T/C & 4-20mA | 7T only |  | 0 | E | 000 | T/C & 4-20mA | 7T only |  | 0 | E | 000
T/C & 0-5VDC | 7T only |  | 0 | F | 000 | T/C & 0-5VDC | 7T only |  | 0 | F | 000
T/C & 0-10VDC | 7T only |  | 0 | G | 000 | T/C & 0-10VDC | 7T only |  | 0 | G | 000
4-20mA & RTD | 7T only |  | 0 | H | 000 | 4-20mA & RTD | 7T only |  | 0 | H | 000
0-5VDC & RTD | 7T only |  | 0 | J | 000 | 0-5VDC & RTD | 7T only |  | 0 | J | 000
0-10VDC & RTD | 7T only |  | 0 | K | 000 | 0-10VDC & RTD | 7T only |  | 0 | K | 000
2x 4-20mA | 7T only |  | 0 | L | 000 | 2x 4-20mA | 7T only |  | 0 | L | 000
2x 0-5VDC | 7T only |  | 0 | M | 000 | 2x 0-5VDC | 7T only |  | 0 | M | 000
2x 0-10VDC | 7T only |  | 0 | N | 000 | 2x 0-10VDC | 7T only |  | 0 | N | 000

## CALOGIXdata (hidden)
Order Code | 7x | xx1 | 0 | x | 000
Modules
Single or twin
PID Single (full featured) | 7P |  | 0 |  | 000
PID Dual | 7T |  | 0 |  | 000
Logic module | 7L |  | 0 |  | 000
Output type (3rd output is always relay)
Standard unit (SSD/Relay) | 7L, 7T & 7P | 211 | 0 |  | 000
Relay, relay | 7L, 7T & 7P | 111 | 0 |  | 000
SSD, SSD | 7L, 7T & 7P | 221 | 0 |  | 000
4-20mA, relay | 7P & 7T | B11 | 0 |  | 000
4-20mA, SSD | 7P & 7T | B21 | 0 |  | 000
0-5vdc, relay | 7P & 7T | C11 | 0 |  | 000
0-5vdc, SSD | 7P & 7T | C21 | 0 |  | 000
0-10vdc, relay | 7P & 7T | D11 | 0 |  | 000
0-10vdc, SSD | 7P & 7T | D21 | 0 |  | 000
Inputs
Sensor, 3-wire RTD or T/C | 7P only |  | 0 | A | 000
4-20mA | 7P only |  | 0 | B | 000
0-5vdc | 7P only |  | 0 | C | 000
0-10vdc | 7P only |  | 0 | D | 000
5/12/24vdc | 7L only |  | 0 | E | 000
2 x T/C | 7T only |  | 0 | A | 000
2x RTD | 7T only |  | 0 | R | 000
T/C & 4-20mA | 7T only |  | 0 | E | 000
T/C & 0-5VDC | 7T only |  | 0 | F | 000
T/C & 0-10VDC | 7T only |  | 0 | G | 000
4-20mA & RTD | 7T only |  | 0 | H | 000
0-5VDC & RTD | 7T only |  | 0 | J | 000
0-10VDC & RTD | 7T only |  | 0 | K | 000
2x 4-20mA | 7T only |  | 0 | L | 000
2x 0-5VDC | 7T only |  | 0 | M | 000
2x 0-10VDC | 7T only |  | 0 | N | 000

## CALogix accs
CALogix OPTIONS & ACCESSORIES
Cables | Description
YFCCAB D15 9 2M 01 | HMI/PC cable, 2m
YFCCAB RJ45 3M 02/1 | HMI/CALogix cable, 3m
YFCCABJ45J450M3S4 | CALogix daisy-chain cable 300mm
YFCCAB RJ45 2M 01 | CALogix/PC cable, 2m (RS485)
YFC4304000C4 | RS485 Belden 8132 cable (price per metre)
Communications Accessories | Description
CAL3C25000K3X | RS232 to RS485 convertor, isolated, ADE
CAL3CUSB232KK | USB to RS232 convertor
Software | Description
CAL1003GB000 | CALgrafix charting & logging software
CAL1007GB000 | CALopix configuration software
Accessories | Description
CAL7V02A00000 | 24VAC power supply, 2amp
CAL7HGEN | Gender changer for Etop11
CAL97004 | Blanking cover for empty module locations

## Th'stats ETxx
DIGITAL THERMOSTATS | [7 empty] | Digital thermostats | [7 empty] | Digital thermostats | [7 empty] | Digital thermostats | [7 empty] | Digital thermostats
ETC131 Order Code | ETC1311 | - | R | - | 230 | - | P | Order Code | ETC1311 | - | x | - | xxx | - | x | Order Code | ETC1311 | - | x | - | xxx | - | x | Order Code | ETC1311 | - | x | - | xxx | - | x | Order Code | ETC1311 | - | x | - | xxx | - | x
Sensor type | [7 empty] | Sensor type | [7 empty] | Sensor type | [7 empty] | Sensor type | [7 empty] | Sensor type
PT100/RTD | 3-digit display, 1 relay o/p |  | R |  |  |  |  | PT100/RTD | 3-digit display, 1 relay o/p |  | R |  |  |  |  | PT100/RTD | 3-digit display, 1 relay o/p |  | R |  |  |  |  | PT100/RTD | 3-digit display, 1 relay o/p |  | R |  |  |  |  | PT100/RTD | 3-digit display, 1 relay o/p |  | R
J-type thermocouple | 3-digit display, 1 relay o/p |  | FE |  |  |  |  | J-type thermocouple | 3-digit display, 1 relay o/p |  | FE |  |  |  |  | J-type thermocouple | 3-digit display, 1 relay o/p |  | FE |  |  |  |  | J-type thermocouple | 3-digit display, 1 relay o/p |  | FE |  |  |  |  | J-type thermocouple | 3-digit display, 1 relay o/p |  | FE
K-type thermocouple | 3-digit display, 1 relay o/p |  | K |  |  |  |  | K-type thermocouple | 3-digit display, 1 relay o/p |  | K |  |  |  |  | K-type thermocouple | 3-digit display, 1 relay o/p |  | K |  |  |  |  | K-type thermocouple | 3-digit display, 1 relay o/p |  | K |  |  |  |  | K-type thermocouple | 3-digit display, 1 relay o/p |  | K
Power supply input | [7 empty] | Power supply input | [7 empty] | Power supply input | [7 empty] | Power supply input | [7 empty] | Power supply input
230vac |  |  |  |  | 230 |  |  | 230vac |  |  |  |  | 230 |  |  | 230vac |  |  |  |  | 230 |  |  | 230vac |  |  |  |  | 230 |  |  | 230vac |  |  |  |  | 230
9-30VDC / 7-24VAC |  |  |  |  | SM |  |  | 9-30VDC / 7-24VAC |  |  |  |  | SM |  |  | 9-30VDC / 7-24VAC |  |  |  |  | SM |  |  | 9-30VDC / 7-24VAC |  |  |  |  | SM |  |  | 9-30VDC / 7-24VAC |  |  |  |  | SM
Power relay option | [7 empty] | Power relay option | [7 empty] | Power relay option | [7 empty] | Power relay option | [7 empty] | Power relay option
16 amp relay | [6 empty] | P | 16 amp relay | [6 empty] | P | 16 amp relay | [6 empty] | P | 16 amp relay | [6 empty] | P | 16 amp relay | [6 empty] | P
ET141 Order Code* | ET141 |  | 1 | - | NTCH | - | 0 | Order Code | ET141 |  | x | - | NTCH | - | xxx | Order Code | ET141 |  | x | - | NTCH | - | xxx | Order Code | ET141 |  | x | - | NTCH | - | xxx | Order Code | ET141 |  | x | - | NTCH | - | xxx
*must be used with respective compatible sensor | [7 empty] | must be used with respective compatible sensor | [7 empty] | must be used with respective compatible sensor | [7 empty] | must be used with respective compatible sensor | [7 empty] | must be used with respective compatible sensor
No of relay outputs | [7 empty] | No of relay outputs | [7 empty] | No of relay outputs | [7 empty] | No of relay outputs | [7 empty] | No of relay outputs
1 x 8 amp relay | 4-digit display |  | 1 |  |  |  |  | 1 x 8 amp relay | 4-digit display |  | 1 |  |  |  |  | 1 x 8 amp relay | 4-digit display |  | 1 |  |  |  |  | 1 x 8 amp relay | 4-digit display |  | 1 |  |  |  |  | 1 x 8 amp relay | 4-digit display |  | 1
2 x 8 amp relay | 4-digit display |  | 2 |  |  |  |  | 2 x 8 amp relay | 4-digit display |  | 2 |  |  |  |  | 2 x 8 amp relay | 4-digit display |  | 2 |  |  |  |  | 2 x 8 amp relay | 4-digit display |  | 2 |  |  |  |  | 2 x 8 amp relay | 4-digit display |  | 2
Sensor type | [7 empty] | Sensor type | [7 empty] | Sensor type | [7 empty] | Sensor type | [7 empty] | Sensor type
NTC high range (-60 to + 150 degC) |  |  |  |  | NTCH |  |  | NTC high range (-60 to + 150 degC) |  |  |  |  | NTCH |  |  | NTC high range (-60 to + 150 degC) |  |  |  |  | NTCH |  |  | NTC high range (-60 to + 150 degC) |  |  |  |  | NTCH |  |  | NTC high range (-60 to + 150 degC) |  |  |  |  | NTCH
Power supply input | [7 empty] | Power supply input | [7 empty] | Power supply input | [7 empty] | Power supply input | [7 empty] | Power supply input
230vac | [6 empty] | 0 | 230vac | [6 empty] | 230 | 230vac | [6 empty] | 230 | 230vac | [6 empty] | 230 | 230vac | [6 empty] | 230
12v ac/dc | [6 empty] | 12 | 12v ac/dc | [6 empty] | 12 | 12v ac/dc | [6 empty] | 12 | 12v ac/dc | [6 empty] | 12 | 12v ac/dc | [6 empty] | 12
24v ac/dc | [6 empty] | 24 | 24v ac/dc | [6 empty] | 24 | 24v ac/dc | [6 empty] | 24 | 24v ac/dc | [6 empty] | 24 | 24v ac/dc | [6 empty] | 24
ET141 Sensor Order Code | E-NTCH | - | LPS | - | 1.5S |  |  | Order Code | E-NTCH | - | xxx | - | 1.5S |  |  | Order Code | E-NTCH | - | xxx | - | 1.5S |  |  | Order Code | E-NTCH | - | xxx | - | 1.5S |  |  | Order Code | E-NTCH | - | xxx | - | 1.5S
Probe type | [7 empty] | Probe type | [7 empty] | Probe type | [7 empty] | Probe type | [7 empty] | Probe type
Liquid probe, st-st shell | with silicon cable | - | LPS | - | 1.5S |  |  | Air probe, st-st shell | with silicon cable | - | APS | - | 1.5S |  |  | Air probe, st-st shell | with silicon cable | - | APS | - | 1.5S |  |  | Air probe, st-st shell | with silicon cable | - | APS | - | 1.5S |  |  | Air probe, st-st shell | with silicon cable | - | APS | - | 1.5S
Liquid probe, st-st shell | with silicon cable | - | LPS | - | 1.5S |  |  | Liquid probe, st-st shell | with silicon cable | - | LPS | - | 1.5S |  |  | Liquid probe, st-st shell | with silicon cable | - | LPS | - | 1.5S |  |  | Liquid probe, st-st shell | with silicon cable | - | LPS | - | 1.5S |  |  | Liquid probe, st-st shell | with silicon cable | - | LPS | - | 1.5S

## ETdata (hidden)
Order Code | ETC1311 | - | x | - | xxx | - | x
Sensor type
PT100/RTD | 3-digit display, 1 relay o/p |  | R
J-type thermocouple | 3-digit display, 1 relay o/p |  | FE
K-type thermocouple | 3-digit display, 1 relay o/p |  | K
Power supply input
230vac |  |  |  |  | 230
9-30VDC / 7-24VAC |  |  |  |  | SM
Power relay option
16 amp relay | [6 empty] | P
Order Code | ET141 |  | x | - | NTCH | - | xxx
must be used with respective compatible sensor
No of relay outputs
1 x 8 amp relay | 4-digit display |  | 1
2 x 8 amp relay | 4-digit display |  | 2
Sensor type
NTC high range (-60 to + 150 degC) |  |  |  |  | NTCH
Power supply input
230vac | [6 empty] | 230
12v ac/dc | [6 empty] | 12
24v ac/dc | [6 empty] | 24
Order Code | E-NTCH | - | xxx | - | 1.5S
Matching sensors for ET141-NTCH-xxx
Probe type
Air probe, st-st shell | with silicon cable | - | APS | - | 1.5S
Liquid probe, st-st shell | with silicon cable | - | LPS | - | 1.5S

## Th'stats EDTxx
DIGITAL THERMOSTATS WITH DEFROST CONTROL | [7 empty] | Digital thermostats with defrost control
EDT 14 Order Code* | EDT14 | 1 | 1 | - | NTC | - | 230 | Order Code | EDT14 | x | x | - | NTC | - | xxx
*must be used with respective compatible sensor | [7 empty] | must be used with respective compatible sensor
Thermostat | [7 empty] | Thermostat
Defrost thermostat | 4-digit display | [6 empty] | Defrost thermostat | 4-digit display
Number of input sensors | [7 empty] | Number of input sensors
One | 0 | 1 | [5 empty] | One |  | 1
Two | 2nd o/p for evap' temp' | 2 | [5 empty] | Two | 2nd o/p for evap' temp' | 2
Number of outputs | [7 empty] | Number of outputs
1 x 8 amp relay | EDT141x only |  | 1 |  |  |  |  | 1 x 8 amp relay | EDT141x only |  | 1
2 x 8 amp relay | EDT141x only |  | 2 |  |  |  |  | 2 x 8 amp relay | EDT141x only |  | 2
3 x 8 amp relay | EDT1423 only |  | 3 |  |  |  |  | 3 x 8 amp relay | EDT1423 only |  | 3
Sensor type | [7 empty] | Sensor type
NTC only |  |  |  |  | NTC |  |  | NTC only |  |  |  |  | NTC
Power supply input | [7 empty] | Power supply input
230vac | [6 empty] | 230 | 230vac | [6 empty] | 230
12v ac/dc | [6 empty] | 12 | 12v ac/dc | [6 empty] | 12
24v ac/dc | [6 empty] | 24 | 24v ac/dc | [6 empty] | 24
EDT14 Sensor Order Code | E-NTC | - | APP | - | 1.5 | P |  | Order Code | E-NTC | - | xxx | - | 1.5 | x
Probe type | [7 empty] | Probe type
Air probe, plastic shell | with PVC cable | - | APP |  | 1.5 | P |  | Air probe, plastic shell | with PVC cable | - | APP |  | 1.5 | P
Air probe, thermoplastic shell | with thermoplastic cable | - | APT |  | 1.5 | T |  | Air probe, thermoplastic shell | with thermoplastic cable | - | APT |  | 1.5 | T
Air probe, st-st shell | with silicon cable | - | APS | - | 1.5 | S |  | Air probe, st-st shell | with silicon cable | - | APS | - | 1.5 | S
Liquid probe, st-st shell | with silicon cable | - | LPS | - | 1.5 | S |  | Liquid probe, st-st shell | with silicon cable | - | LPS | - | 1.5 | S

## EDTdata (hidden)
Order Code | EDT14 | x | x | - | NTC | - | xxx
must be used with respective compatible sensor
Thermostat
Defrost thermostat | 4-digit display
Number of input sensors
One |  | 1
Two | 2nd o/p for evap' temp' | 2
Number of outputs
1 x 8 amp relay | EDT141x only |  | 1
2 x 8 amp relay | EDT141x only |  | 2
3 x 8 amp relay | EDT1423 only |  | 3
Sensor type
NTC only |  |  |  |  | NTC
Power supply input
230vac | [6 empty] | 230
12v ac/dc | [6 empty] | 12
24v ac/dc | [6 empty] | 24
Order Code | E-NTC | - | xxx | - | 1.5 | x
Matching sensors for EDT14xxx
Probe type
Air probe, plastic shell | with PVC cable | - | APP |  | 1.5 | P
Air probe, thermoplastic shell | with thermoplastic cable | - | APT |  | 1.5 | T
Air probe, st-st shell | with silicon cable | - | APS | - | 1.5 | S
Liquid probe, st-st shell | with silicon cable | - | LPS | - | 1.5 | S

## Timers & ind's
DIGITAL TIMERS AND INDICATORS | [5 empty] | Digital timers and indicators
ETM1411 Timer Order Code | ETM1411 | - | 230 |  |  | Order Code | ETM1411 | - | xxx
(4 digits, 0:01 to 99:59 min/hr, 1x 8A relay) | [5 empty] | Timer: 4 digits, 0:01 to 99:59 min/hr, 1x 8A relay
Power supply input | [5 empty] | Power supply input
230vac |  |  | 230 |  |  | 230vac |  |  | 230
12v ac/dc |  |  | 12 |  |  | 12v ac/dc |  |  | 12
24v ac/dc |  |  | 24 |  |  | 24v ac/dc |  |  | 24
EI 141 Process Indicator Order Code | EI141 | - | SM |  |  | Order Code | EI141 | - | x
Power supply input | [5 empty] | Power supply input
9-30VDC / 7-24VAC |  |  | SM |  |  | 230vac |  |  | 230
9-30VDC / 7-24VAC |  |  | SM |  |  | 9-30VDC / 7-24VAC |  |  | SM
EI1410 Temperature Indicator Order Code | EI1410 | - | NTCH | - | 24 | Order Code | EI1410 | - | NTCH | - | xxx
Sensor type | [5 empty] | Sensor type
NTC high range (-60 to + 150 degC) |  |  | NTCH |  |  | NTC high range (-60 to + 150 degC) |  |  | NTCH
Power supply input | [5 empty] | Power supply input
24v ac/dc |  |  |  |  | 24 | 230vac |  |  |  |  | 230
12v ac/dc |  |  |  |  | 12 | 12v ac/dc |  |  |  |  | 12
24v ac/dc |  |  |  |  | 24 | 24v ac/dc |  |  |  |  | 24
EI1410 Sensor Order Code | E-NTCH | - | APS | - | 1.5S | Order Code | E-NTCH | - | xxx | - | 1.5S
Probe type | [5 empty] | Probe type
Air probe, st-st shell | with silicon cable | - | APS | - | 1.5S | Air probe, st-st shell | with silicon cable | - | APS | - | 1.5S
Liquid probe, st-st shell | with silicon cable | - | LPS | - | 1.5S | Liquid probe, st-st shell | with silicon cable | - | LPS | - | 1.5S

## TimerData (hidden)
Power supply input
230vac |  |  | 230
12v ac/dc |  |  | 12
24v ac/dc |  |  | 24
Order Code | EI141 | - | x
Process Indicator 4-digits
Power supply input
230vac |  |  | 230
9-30VDC / 7-24VAC |  |  | SM
Order Code | EI1410 | - | NTCH | - | xxx
Temperature Indicator 4-digits
Sensor type
NTC high range (-60 to + 150 degC) |  |  | NTCH
Power supply input
230vac |  |  |  |  | 230
12v ac/dc |  |  |  |  | 12
24v ac/dc |  |  |  |  | 24
Probe type
Air probe, st-st shell | with silicon cable | - | APS | - | 1.5S
Liquid probe, st-st shell | with silicon cable | - | LPS | - | 1.5S

## 9900
9900 1/16 DIN TEMPERATURE CONTROLLER | [5 empty] | 9900 1/16th DIN (48x48mm) temperature controller
9900 Controller Order Code | CAL99 | 1 | 0 | 2 | C | Order Code | CAL99 | x | x | x | x
Output type - SP1 | [5 empty] | Output type - SP1
Relay |  | 1 |  |  |  | Relay |  | 1
SSD |  | 2 |  |  |  | SSD |  | 2
Output type - SP2 | [5 empty] | Output type - SP2
not fitted |  |  | 0 |  |  | not fitted |  |  | 0
Relay |  |  | 1 |  |  | Relay |  |  | 1
SSD |  |  | 2 |  |  | SSD |  |  | 2
Power supply options | [5 empty] | Power supply options
240vac |  |  |  | 2 |  | 110vac |  |  |  | 1
240vac |  |  |  | 2 |  | 240vac |  |  |  | 2
24vac |  |  |  | 5 |  | 24vac |  |  |  | 5
Temperature units | [5 empty] | Temperature units
degrees C |  |  |  |  | C | degrees C |  |  |  |  | C
degrees F |  |  |  |  | F | degrees F |  |  |  |  | F
9900 Power sockets Order Code (check availability) | CAL903 | 5 | 1 | A |  |  | CAL903 | x | x | A
Output conversion to: | [5 empty] | Output conversion to:
4-20mA |  | 5 |  |  |  | 4-20mA |  | 5
0-10vdc |  | 6 |  |  |  | 0-10vdc |  | 6
0-5vdc |  | 7 |  |  |  | 0-5vdc |  | 7
Power supply options | [5 empty] | Power supply options
110vac |  |  | 1 |  |  | 110vac |  |  | 1
240vac |  |  | 2 |  |  | 240vac |  |  | 2
24vac |  |  | 3 |  |  | 24vac |  |  | 3

## 9900data (hidden)
Order Code | CAL99 | x | x | x | x
Output type - SP1
Relay |  | 1 | 1
SSD |  | 2 | 2
Output type - SP2
not fitted |  |  | 0
Relay |  |  | 1
SSD |  |  | 2
Power supply options
110vac |  |  |  | 1
240vac |  |  |  | 2
24vac |  |  |  | 5
Temperature units
degrees C |  |  |  |  | C
degrees F |  |  |  |  | F
9900 power sockets (check availability)
| CAL903 | x | x | A
Output conversion to:
4-20mA |  | 5
0-10vdc |  | 6
0-5vdc |  | 7
Power supply options
110vac |  |  | 1
240vac |  |  | 2
24vac |  |  | 3

## 9900 accs
9900 OPTIONS & ACCESSORIES | [5 empty] | 9900 spares
Order Code | 90 | 1 | 0 | 9 | 0 | Order Code | 90 | x | x | 9 | 0
Output type - SP1 | [5 empty] | Output type - SP1
Relay |  | 1 |  |  |  | Relay |  | 1
SSD |  | 2 |  |  |  | SSD |  | 2
Output type - SP2 | [5 empty] | Output type - SP2
not fitted |  |  | 0 |  |  | not fitted |  |  | 0
Relay |  |  | 1 |  |  | Relay |  |  | 1
SSD |  |  | 2 |  |  | SSD |  |  | 2
9900 accessories | [5 empty] | 9900 accessories
Code | Description |  |  |  |  | Accessories | Description
904200 | 1/16th DIN to 1/8th DIN adaptor |  |  |  |  | 904200 | 1/16th DIN to 1/8th DIN adaptor
904400 | 1/16th DIN to 1/4 DIN adaptor |  |  |  |  | 904400 | 1/16th DIN to 1/4 DIN adaptor
CAL094065 | 9900 rear socket assembly (No wiring label) |  |  |  |  | CAL094065 | 9900 rear socket assembly (No wiring label)
CAL09406F | 9900 rear socket assembly (Relay/Relay label) |  |  |  |  | CAL09406F | 9900 rear socket assembly (Relay/Relay label)
CAL09406G | 9900 rear socket assembly (SSD/Relay label) |  |  |  |  | CAL09406G | 9900 rear socket assembly (SSD/Relay label)
CAL09406H | 9900 rear socket assembly (SSD/SSD label) |  |  |  |  | CAL09406H | 9900 rear socket assembly (SSD/SSD label)

## 9900accsdata (hidden)
Order Code | 90 | x | x | 9 | 0
Output type - SP1
Relay |  | 1 | 1
SSD |  | 2 | 2
Output type - SP2
not fitted |  |  | 0
Relay |  |  | 1
SSD |  |  | 2

## 6000
6000 1/16 DIN ANALOG TEMPERATURE CONTROLLER
Model | Description | Status | Special conditions
YFC6102JE | 6102/220V/J/0-300C | ok
YFC6102KDVFH4 | 6102/220v/K/50-250C VOLT FREE -H4 | ok
YFC6102KE | 6102/220V/K/0-300C | ok
YFC61823D | 6182/C623/220V/K/350-650C | MOQ5 | minimum order qty of 5 required
YFC61922A | 6141/C622/115V/J/50-450C | MOQ5 | minimum order qty of 5 required
YFC61922C | 6142/C622/220V/J/50-250C | MOQ5 | minimum order qty of 5 required
YFC61990C | 6132/C690/220V/K/300 | MOQ5 | minimum order qty of 5 required
YFC61990CH4 | 6132/C690/220V/K/300 H4 MODIFICATION | MOQ5 | minimum order qty of 5 required
YFC6201JE | 6201/115V/J/0-300C | ok
YFC6201KG | 6201/115V/J/0-300C | ok
YFC6202JD | 6202/220V/J/50-250C | ok
YFC6202KD | 6202/220V/K/50-250C | MOQ5 | minimum order qty of 5 required
YFC62823A | 6282/C623/220V/K/0-300C |  | NOW OBSOLETE
YFC62964A | 6232/C664/220V/K/0-300C | MOQ5 | minimum order qty of 5 required
YFC6301JD | 6301/115V/J/50-250C | MOQ5 | minimum order qty of 5 required
YFC6302JD | 6302/220V/J/50-250C | ok
YFC6302JE | 6302/220V/J/0-300C | ok
YFC6302JG | 6302/220V/J/50-450C | ok
YFC63933A | 6302/C633/220V/J/50-250C | MOQ5 | minimum order qty of 5 required
YFC63933B | 6301/C633/115V/J/50-250C | MOQ5 | minimum order qty of 5 required
Notes
Refer to LTB list for items not on this list, all other items have been made obsolete.

## 8000
8000 1/16 DIN ANALOG TEMPERATURE CONTROLLER
Model | Description | Status | Special conditions
YFC8211K9 | 8211/RLY/115V/0-1500F | ok
YFC8211KE | 8211/RLY/115V/0-300C | ok
YFC8211PD | 8211/RLY/115V/0-200C | ok | H1 may be needed
YFC8212JD | 8212/RLY/230V/0-200C | ok
YFC8212JE | 8212/RLY/230V/0-300C | ok
YFC8212JH | 8212/RLY/230V/0-500C | ok
YFC8212KD | 8212/RLY/230V/0-200C | ok
YFC8212KE | 8212/RLY/230V/0-300C | ok
YFC8212KG | 8212/RLY/230V/0-400C H1 | ok
YFC8212NN | 8212/RLY/230V/0-1200 | ok
YFC8212PB | 8212/RLY/230V/0-100C | ok
YFC8212PE | 8212/RLY/230V/0-300C | ok
YFC8212RV | 8211/RLY/230V/R/0-16 | ok
YFC8212TD | 8212/RLY/230V/0-200C | ok
YFC8311K7 | 8311/RLY/115V/0-1200F | ok
YFC8312JE | 8312/RLY/230V/0-300C | ok
YFC8452JD | 8452/RLY/RLY/230V/0-200C | ok
YFC8452JE | 8452/RLY/RLY/230V/0-300C | ok
YFC8472KDS | 8472/SSD/RLY/230V/0-200C/XP5 TP5 D/S | MOQ5 | minimum order qty of 5 required
YFC8472KH | 8472/SSD/RLY/230V/0-500C | ok
YFC8571KN | 8571/SSD/RLY/115V/0-1200C | ok
YFC8571KNTP5 | 8571/SSD/RLY/115V/0-1200C WITH TP5 MOD | ok
YFC85908A | 8552/C808/230V/J/0-300C | ok
YFC8711J4 | 8711/RLY/115V/0-500F | ok
YFC8711J5 | 8711/RLY/115V/0-800F | ok
Notes
Refer to LTB list for items not on this list, all other items have been made obsolete.

## eCALdata (hidden)
Order Code |  | C | x | - | x | x | x | x | x | - | x | x | - | Sxxx
Model Type
1/32 - DIN | E3
1/16 - DIN | E6
1/8 - DIN | E8
Version
Standard |  |  | 0
Extrusion (China only) |  |  | E
Options 1 and 2
Relay / Relay |  |  |  |  | R | R
DC Drive Output for SSR / Relay |  |  |  |  | S | R
DC Drive Output for SSR / DC Drive Output for SSR |  |  |  |  | S | S
Option 3
Not fitted | [6 empty] | 0
Relay Output | [6 empty] | R
DC Drive Output for SSR | [6 empty] | S
Linear mA/VDC Output | [6 empty] | L
RS485 | [6 empty] | C
Supply Voltage
100-240V AC | [7 empty] | 0
20 to 48V AC 50/60Hz or 22 to 65V DC | [7 empty] | 2
Display Colour
Red/Red | [8 empty] | 0
Red/Green (STANDARD VERSION) | [8 empty] | 2
Manual Language
No Manual | [10 empty] | 0
English | [10 empty] | 1
French | [10 empty] | 2
German | [10 empty] | 3
Italian | [10 empty] | 4
Spanish | [10 empty] | 5
Mandarin Chinese | [10 empty] | 6
Packing Options
Single Pack with Concise Manual | [11 empty] | 0
Bulk Pack with 1 Concise Manual per unit - (Minimum 20 pieces) | [11 empty] | 1
Bulk Pack No Manual - (Minimum 20 pieces) | [11 empty] | 2